## Product
Model | TPL | Type | Series | Air Quality | WC/AC | kW | hp | Loading Pressure | Unload Pressure | Min m3/min | Max m3/min | Min CFM | Max CFM | IE Rating | Motor Type | Dimension | Outlet size | Weight | Noise level | Power Supply | Outlet air temperature | Starter Type | Input water flow | water pressure | Pressure drop | Oil carry over | RM/ Unit | USD/Unit | tank volume | Air tank Material | tank pressure | tank dimension | tank outlet | Filter, m3/min | filter, cfm | filter oil carry over | Particle removal | filter dimension | filter outlet | filter weight | Refrigerant | Flow, m3/min | Flow, cfm | Power Supply | Dimension | Outlet size | Weight, KG | Noise, dB
AB110 - 10V | S411064 | Water Lub, Air Cool, Oil-free, VFD | AB | Oil Free | Air Cooled | 110 | 150 | 10 | 10.5 | 5.41 | 12.46 | 191 | 440 | IE3 | TEFC, Class F, IP55 | 3045 x 1870 x 1982 | 2.5" | 3723 | 79 | 400v / 3 Ph / 50hz | Ambient + 10degC | Inverter, VFD |  |  |  |  | 0
ATYF1000 HH | ATYF1000 HH | Air receiver tank, hand hole | AT | Air tank | [22 empty] | 6828.5714 |  | 1000 | S275JR | 10.3 | 780 (OD) x 2601 | 2"
EGRD80 | S04205 | Refrigerant Dryer | Dryer |  | Air Cooled | [21 empty] | 0 | [13 empty] | R134a | 2.4 | 85 | 230v / 1ph / 50hz | 420 x 380 x 775 | 1" | 34 | 70
EG75 - 10.5V | S016497 | Air Cooled, Oil injected, Inverter | EG | Oil injected | Air Cooled | 75 | 100 | 9.5 | 10 | 2.69 | 12.86 | 95 | 454 | IE3 | TEFC, Class F, IP55 | 2065 x 1355 x 1970 | 2.5" | 2040 | 69 | 400v / 3 Ph / 50hz | Ambient + 10ºC | Inverter, VFD |  |  |  | <1 ppm | 105318.5714
AF 0021 P | B003308170001 | Pre filter | AF | Filter | [22 empty] | 397.1429 | [6 empty] | 0.59 | 21 | 0.1 | 1 | 90 x 74 x 251 | 3/8" | 1.05
AF 0021 F | B003308170019 | Post filter | AF | Filter | [22 empty] | 397.1429 | [6 empty] | 0.59 | 21 | 0.01 | 0.01 | 90 x 74 x 251 | 3/8" | 1.05